## P-CAN
Hyundai Kona EV (US) |  |  |  | Known Data | Unknown Data | Fixed
P-CAN Messages
|  | 7-0 | 15-8 | 23-16 | 31-24 | 39-32 | 47-40 | 55-48 | 63-56
ID |  | Byte 0 | Byte 1 | Byte 2 | Byte 3 | Byte 4 | Byte 5 | Byte 6 | Byte 7 | Notes
0x109 | 265 | 0x00 | 0x01 | 0xFD | 0xFF | 0xFF | 0xFF | 0x0F | Unknown (6 bits) erratic
0x10C | 268 | Unknown | Unknown | 0x55 | 0x54 | 0x15 | 0x40 | 0x01 | Unknown (6 bits) erratic
0x153 | 339 | Traction (LS nibble) On 0000 Off 0100 MS nibble 0010 | 0x80 | 0x10 | 0xFF | 0x00 | 0xFF | Unknown (MS 4 bits) erratic | Traction (LS nibble) On 0010 Off 1110 MS nibble erratic
0x200 | 512 | Changes with climate and drive mode | Current Gear bits 5-3 P 000 D 101 N 110 R 111 | Changes with climate and drive mode | 0x10 | Accelerator Pedal Position (8 bits) | Unkown bits 7 & 6 vary xx111011 | 0xD0 | Accelerator Pedal Position (8 bits) | Accelerator & Gear Postion Required for VESS (gear only)
0x201 | 513 | Bits 7&6 flicker (synced with 62&63) | Regen resistance (?) more negative with higher level of regen set (16-bit signed) |  | Power (16 bits signed) |  | 0x00 | Unknown (LS 6 bits) erratic | Unknown (6 bits) erratic Bits 62&63 flicker | Regen
0x202 | 514 | Unknown Bits 5-6 erratic 0xx00010 | Power (12 bits signed) |  | Regen Level bits 5&4 Off 00 L1 01 L2 10 L3 11 | Power (12 bits signed) |  | 0x25 | Unknown Bits 61-62 erratic 0xx10111 | Power
0x220 | 544 | 23-16 Byte 2: Unknown very little change; 47-40 Byte 5: Unknown (13 bits) very little change (batt?)
0x291 | 657 | Power (12 bits signed) |  | Speed (16 bits signed) |  | 0xFF | 0xFC | 0xFC | 0x0A | Speed (high-res) & Power
0x2A2 | 674 | Bit 0 flickers 0000010x | Brakes - Regen Contrib (10 bits) |  | Brake Pedal Position (10 bits) |  | 0x00 | 0x00 | Mechanical contribution? (6 bits) | Brakes
0x2A2 | 674 | 7-0 Byte 0: Unkown - All 0s | Unknown
0x2B0 | 688 | Steering Angle (16 bits signed) |  | Unknown smooth drift up and down | 0x07 | Unkown erratic - constant change | 0x00 | 0x00 | 0x00 | Steering Angle
0x331 | 817 | Braking - mech. portion? | 0x00 | ¦Speed¦ (10 bits) |  | ¦Speed¦ (10 bits) |  | 0x00 | 0x00 | ¦Speed¦
0x354 | 852 | Gear Select (momentary selector output): Normal AA 0A 55 P D 6A 0A 95 N R |  |  | 0x55 | 0x05 | 0x00 | Unknown (2 bits) high when stopped? | Unknown (8 bits) erratic | Gear Select
0x386 | 902 | 7-0 Byte 0: ¦Wheel Speeds¦? 12-bit values, little-endian, bits 14-31, 30-41, 46-57, 62 wrap to 9 - unsigned - comparatively long interval between frames | ¦Wheel Speeds¦?
0x387 | 903
0x394 | 916
0x414 | 1044
0x450 | 1104 | 15-8 Byte 1: [7] SET button [6] RESUME button; 23-16 Byte 2: [1] CRUISE button [0] CANCEL
0x45B | 1115 | 7-0 Byte 0: Climate and Drive Mode | Climate
0x45C | 1116
0x45D | 1117
0x45E | 1118
0x462 | 1122
0x471 | 1137
0x47C | 1148
0x490 | 1168
0x491 | 1169
0x493 | 1171
0x498 | 1176
0x49E | 1182
0x4DD | 1245
0x4DE | 1246
0x4E2 | 1250
0x4E4 | 1252
0x4EE | 1262
0x4FE | 1278
0x507 | 1287
0x50D | 1293
0x520 | 1312
0x523 | 1315
0x524 | 1316 | Slow fluctuation | 0x01 | ¦Speed¦ (16 bit) |  | Power? (12 bit signed, LE) |  | Power? (16 bit signed, LE) |  | Required for VESS
0x529 | 1321
0x540 | 1344
0x541 | 1345 | 15-8 Byte 1: [7] [6] [5] [4] [3] [2] [1] [0] left front door; 23-16 Byte 2: [7] [6] [5] [4] [3] left turn signal [2] [1] [0]; 39-32 Byte 4: [7] [6] [5] [4] [3] right front door [2] [1] [0]; 63-56 Byte 7: [7] [6] right turn signal [5] [4] [3] [2] [1] [0]
0x542 | 1346
0x549 | 1353
0x553 | 1363 | 7-0 Byte 0: Lock Status All Locked 0x10 All Unlocked 0x1C; 55-48 Byte 6: Lock Command (momentary) Normal 0x80 Lock 0x88 Unlock 0x90
0x55C | 1372
0x55F | 1375
0x561 | 1377
0x567 | 1383 | 15-8 Byte 1: System; 23-16 Byte 2: Minutes; 31-24 Byte 3: Seconds | System Time
0x570 | 1392
0x578 | 1400 | 39-32 Byte 4: [7] Drive Mode Button (momentary)
0x579 | 1401
0x57A | 1402
0x57B | 1403
0x57F | 1407
0x581 | 1409
0x584 | 1412
0x587 | 1415
0x588 | 1416
0x58E | 1422
0x58F | 1423
0x590 | 1424
0x592 | 1426
0x593 | 1427
0x594 | 1428
0x595 | 1429
0x596 | 1430
0x597 | 1431
0x598 | 1432
0x599 | 1433
0x59C | 1436
0x59E | 1438
0x5A0 | 1440
0x5A3 | 1443
0x5B3 | 1459
0x5CA | 1482
0x5CB | 1483 | [8 empty] | Climate
0x5CC | 1484 | [8 empty] | Climate
0x5D0 | 1488
0x5D3 | 1491
0x5D5 | 1493
0x5D6 | 1494
0x5D7 | 1495
0x5D8 | 1496
0x5D9 | 1497
0x5DC | 1500
0x5DE | 1502
0x5DF | 1503
0x5E3 | 1507 | 0x00 | 0x00 | 0x00 | 0x00 | 0x00 | 0x00 | 0x00 | 0x00 | VESS Heartbeat
0x5E5 | 1509
0x5E6 | 1510
0x5E8 | 1512
0x5E9 | 1513
0x5EC | 1516 | 7-0 Byte 0: Lock Command (momentary) Normal 00 Lock 08 Unlock 20
0x5F5 | 1525
0x5F6 | 1526
0x5F7 | 1527 | [8 empty] | Climate
0x5F8 | 1528 | [8 empty] | Climate
0x5F9 | 1529
0x5FA | 1530