## ECUS
List of all ECU's in the e-Niro
Protocol | ISO15765_UDS: $22 (Read Data By Identifier); KWP2000: $21 (ReadDataByLocalIdentifier), $1A (ReadECUIdentification)
Baudrate | 500KBaud
D-Can pins | 6(High) & 14(Low)
Responding when car is
Request ID | Response ID | ECU name | Can bus | Protocol | Description | Off | Charging | On | Responds to | Notes
725 | 72D | WPS | B |  | Wireless phone charger | ? | ? | Y
736 | 73E | VESS | P |  | Virtual Engine Sound system | ? | ? | Y
755 | 75D | BSD Right |  |  | Blind spot detection Right | ? | ? | Y
770 | 778 | IGPM | All | UDS | Integrated Gateway and power control module | Y | Y | Y | At least 22 BC 03 to 22 BC 05 | Very similar to SJB on Soul.
783 | 78B | AMP | M |  | Amplifier | Y | Y | Y |  | No data?
796 | 79E | PGS | C |  | Parking Guide System | ? | ? | Y | Todo
7A0 | 7A8 | BCM / TPMS | B | UDS | Body control module | Y | Y | Y | 22 B0 01 to 22 B0 0E | Body control module
|  |  | C |  | Tire Pressure Monitoring | Y | Y | Y | At least 22 C0 01 to 22 C0 02 & 22 C0 0B to 22 C0 0F | Tire Pressure Monitoring
7A1 | 7A9 | DDM | B |  | Driver door module |  |  |  |  | Controls doors and windows on left side
7A2 | 7AA | ADM | B |  | Assist door module | ? | ? | Y |  | Controls doors and windown on right side.
7A3 | 7AB | PSM | B | UDS | Power Seat Module | Y | Y | Y | At least 22 B4 02
7A5 | 7A5 | SMK | B | UDS | Smart Key | Y | Y | Y | 22 B0 05 to 22 B0 0A | SMK is available. Not checked if ID is correct though.
7B3 | 7BB | AIRCON / ACU |  | UDS | Aircondition | N | Y | Y | At least 22 01 00 & 22 01 02
7B7 | 7BF | BSD Left |  |  | Blind spot detection Left | ? | ? | Y
7C4 | 7CC | MFC |  |  | Multi Function Camera | ? | ? | Y | TODO
7C6 | 7CE | CM | C & M | UDS | Cluster Module | N | ? | Y | At least 22 B0 01 to 22 B0 03. | Should check if the cluster responds to other values.
7D0 | 7D8 | AEB |  | UDS? | Autonomous Emergency Breaking | ? | ? | Y | At least 22 02
7D1 | 7D9 | ABS / ESP + AHB |  | UDS |  | Y | Y | Y | At least 22 C1 01 to 22 C1 02
7D2 | 7DA | AIRBAG |  |  | SRS Sytem | ? | ? | Y
7D4 | 7DC | EPS |  |  | Electric power steering | N | ? | Y
7E2 | 7EA | VMCU | H & P | KWP2000 | Vehicle Motor Control Unit | N | Y | Y | 21 01 to 21 02 & 1A 80++
7E3 | 7EB | MCU | H & P | KWP2000 | Motor Control Unit | N | Y | Y | 21 01 to 21 06
7E4 | 7EC | BMS | P | UDS | Battery Management System | N | Y | Y | 22 01 01 to 22 01 06
7E5 | 7ED | OBC |  | KWP2000 | OnBoard Charger | ? | Y | Y | 21 01 to 21 03
7E6 | 7EE | ?? |  |  | ?? | ? | ? | Y | 21 08 05 to 21 08 0F -> All negative response
Diagram of Kia Niro Hybrid as a reference:

## Missing
Information I want / need for OVMS:
Range as displayed in cluster |  | Which ECU can have this information? I think the cluster, since that is what's normal on most cars. On the Tesla, this information is available from the MCU.
Data from OnBoardCharger
| AC Voltage | Probably found in OBC, where it should be :-)
| AC Current | Same with this one.
Handbrake (From ESP/ABS?)
Remaining charge time from car? |  | Which ECU can have this information? Maybe the cluster have this one too?
Motor temperature |  | Found?
Values that looks wrong in OVMS
xkn.v.seat.belt.back.right is on, while no one is using that
v.c.charging says yes even though its not charging.
v.c.mode should be empty while not charging
v.c.state also says charging while not charging
v.c.substate should be empty while not charging

## Issues in OVMS
Issue number | Description of issue | Reported by | Status | Comment
1 | Tire pressure is not shown | Alex | Fixed | Available in latest firmware: http://geir.validalo.net/ovms3.bin
2 | Speed is wrong | Alex |  | I haven't tested this yet. Need to find the actual vehicle speed somewhere
3 | OBC temperature is wrong. Shows -40C | Alex |  | Seems like we are getting the wrong byte. Should be byte 3, not 2.
4 | xkn aux / xkn aux do not show the SOC | Geir | Done
5 | Populate m_b_aux_soc for Kia Soul. | Geir | Done
6 | Charging status hangs after charge finished | Alex | Fixed? | I believe it is fixed in latest version

## ABSESP
ECU: | ABS / ESP
7d1 8 03 22 c1 01
| 0 | 1 | 2 | 3 | 4 | 5 | 6
| 22 c1 01 | [6 empty] | Notes:
10 | 2a | 62 | c1 | 01 | 5f | d7 | e7
21 | d0 | ff | ff | Real speed in km/h | ff | b7 - b6 - b5 - b4 - b3 - b2 - Drive b1 - Reverse b0 - Park / Neutral | 5 Volt ref OR Aux Battery voltage
22 | d2/d3 | 00 | 00 | 00 | 00 | ff | 80/7f
23 | ff | b7 - b6 - ESP Off? b5 - b4 - b3 - b2 - b1 - b0 - | b7 - b6 - Hazard Light b5 - default true b4 - default true b3 - b2 - Break pressed b1 - b0 - | f4 / f5 | 00 / 01 | 00 | 00
24 | ff | ff | Steering wheel angle |  | 07 | 5 Volt ref OR Aux Battery voltage | 07 | Vehicle speed is also supposed to be one of these values. Candidates are 22 byte 1 to 4, 23 byte 5 and 6.
25 | fc/fd | 00 / 33 / 2b | ff | Break pedal mm | ff | 3f | ff
26 | ff | aa | aa | aa | aa | aa | aa
22 c1 02
10 | 1a | 62 | c1 | 02 | 37 | 00 | 00
21
22
23 | [6 empty] | aa

## AEB
ECU: | AEB
7d0 8 03 22 02 00 00 00 00 00
| 0 | 1 | 2 | 3 | 4 | 5 | 6
2019-02-22
04 | 62 | 02 | 00 | Speed | aa | aa | aa

## IGPM
ECU: | Integrated Gateway and power module |  | 770h 8 03 22 bc XX 00 00 00 00
| 0 | 1 | 2 | 3 | 4 | 5 | 6
22 BC 03
10 | 0b | 62 | bc | 03 | fd | ee | 7c
21 | 73 | b7 - Trunk door open b6 - b5 - Left front door open b4 - Right front door open b3 - Back right door lock status b2 - Back right door open b1 - Back left door lock status b0 - Back left door open | b7 - b6 - IGN2(?) ON b5 - IGN1(?) ON b4 - b3 - b2 - Front right buckled b1 - Front left buckled b0 - Hood open | b7 - b6 - b5 - Low beam on b4 - b3 - b2 - b1 - Front fog lights b0 - | 00 | aa | aa
22 BC 04
10 | 0b | 62 | bc | 04 | b3 | 3f | 74
21 | ea | b7 - b6 - b5 - b4 - b3 - Front left door lock status b2 - Front right door lock status b1 - b0 - | 00/50/80 | b7 - b6 - b5 - b4 - Rear right seat buckled b3 - Rear center seat buckled b2 - Rear left seat buckled b1 - b0 - | b7 - b6 - b5 - b4 - Highbeam on b3 - b2 - b1 - b0 - | aa | aa
22 BC 05
10 | 0b | 62 | bc | 05 | bf | 13 | 0
21 |  | b7 - Right turn signal. Front? b6 - Left turn signal. Front? b5 - Right turn signal. Rear? b4 - Left turn signal. Rear? b3 - b2 - b1 - b0 -
22 BC 06
10 | 0b | 62 | bc | 06 | b4 | 80 | 00
21 | 00 | b7 - b6 - b5 - Break light? High mounted b4 - b3 - Break light? Left? b2 - Break light? Right? b1 - b0 - Break light? Switch? | b7 - b6 - b5 - b4 - b3 - b2 - b1 - Turn signal switch right b0 - Turn signal switch left | 00 | 00 | aa | aa
22 BC 07
10 | 0b | 62 | bc | 07 | 08 | 49 | db
21 | c0 | 00 | b7 - b6 - b5 - b4 - b3 - b2 - b1 - Rear defogger on b0 - | 19 | 00 | aa | aa

## IGMP Commands
1) Send tester present |  | 770 | 01 | 3E
2) Change session |  | 770 | 02 | 10 | 03
3) Wait for positive answer |  | 778 | 02 | 50 | 03 |  |  | Lubos: I found next values... List is here https://docs.google.com/spreadsheets/d/1HAtaFV3EbaJiPP7Do0RaK1vz7oIfOJlEVY7AUmXq5gI/edit#gid=1385403921
4) Send one of the following commands:
Head light low | ON | 770 | 04 | 2F | BC | 01 | 03
| OFF | 770 | 04 | 2F | BC | 01 | 00
Head light high | ON | 770 | 04 | 2F | BC | 02 | 03 | Same as on Soul, only that was on SJB (771)
| OFF | 770 | 04 | 2F | BC | 02 | 00
Front Fog light | ON | 770 | 04 | 2F | BC | 03 | 03
| OFF | 770 | 04 | 2F | BC | 03 | 00
Rear light | ON | 770 | 04 | 2F | BC | 04 | 03
| OFF | 770 | 04 | 2F | BC | 04 | 00
Rear fog light | ON | 770 | 04 | 2F | BC | 08 | 03
| OFF | 770 | 04 | 2F | BC | 08 | 00
Rear defogger relay | ON | 770 | 04 | 2F | BC | 0C | 03
| OFF | 770 | 04 | 2F | BC | 0C | 00
Doors | LOCK | 770 | 04 | 2F | BC | 10 | 03 | Same as on Soul, only that was on SJB (771)
| UNLOCK | 770 | 04 | 2F | BC | 11 | 03
Turn signal Left | ON | 770 | 04 | 2F | BC | 15 | 03 | Same as on Soul, only that was on SJB (771)
| OFF | 770 | 04 | 2F | BC | 15 | 00
Turn signal Right | ON | 770 | 04 | 2F | BC | 16 | 03
| OFF | 770 | 04 | 2F | BC | 16 | 00
Luggage lamp | ON | 770 | 04 | 2F | BC | 1c | 03
| OFF | 770 | 04 | 2F | BC | 1c | 00
Rear left break light | ON | 770 | 04 | 2F | BC | 2b | 03
| OFF | 770 | 04 | 2F | BC | 2b | 00
Rear right break light | ON | 770 | 04 | 2F | BC | 2c | 03
| OFF | 770 | 04 | 2F | BC | 2c | 00
Charge cable lock | ON | 770 | 04 | 2F | BC | 3f | 03
| OFF | 770 | 04 | 2F | BC | 41 | 03

## VESS Commands
1) Send tester present | 736 | 01 | 3E
2) Change session | 736 | 02 | 10 | 03
3) Wait for positive answer | 73E | 02 | 50 | 03
4) Send one of the following commands:
Play VESS sound for 5 seconds | 736 | 06 | 2F | 11 | 03 | 00 | 01 | 00
Lubos VESS 5 sec 2F F0 11 03

## BCM
ECU: | Body Control Module
Send this: |  |  | 7a0h 8 03 22 b0 xx 00 00 00 00 |  | where xx is 01h to 12h
0 | 1 | 2 | 3 | 4 | 5 | 6 | 7
22 B0 01
10 | 16 | 62 | b0 | 01 | 40 | c2 | 00
21 | 00 | 00 | 01 | 00 | 00 | 00 | 00
22 | 00 | 00 | 02 | 02 | 00 | 00 | 00
23 | 00 | 01 | aa | aa | aa | aa | aa
22 B0 02
10 | 9 | 62 | b0 | 02 | c0 | 00 | 00
21 | 00 | 03 | 00 | aa | aa | aa | aa
| 22 B0 03 | [7 empty] | 22 B0 03
10 | 18 | 62 | b0 | 3 | bf | cb | 80 | 10 | 18 | 62 | b0 | 03 | BF | CB | 80
21 | 00 | b1 | 8b | 0c | 98 | f9 | f7 | 21 | 00 | B6 | 8C | DD | 95 | F9 | F7
22 | f9 | 6c | 8b | f7 | 00 | 00 | b3 | 22 | F9 | 6E | 8C | F7 | 00 | 00 | B6
23 | 00 | b2 | b2 | b3 |  |  |  | 23 | 00 | 00 | 00 | 00
22 B0 04
10 | 0b | 62 | b0 | 4 | 74 | 2 | 99
21
22 B0 05
10 | 0b | 62 | b0 | 5 | 20 | 0 | 10
21
22 B0 06
10 | 0b | 62 | b0 | 06 | 20 | 0 | 0
21
| 22 B0 07 | [7 empty] | 22 B0 07
10 | 0b | 62 | b0 | 7 | 20 | 0 | 1 | 10 | 0b | 62 | b0 | 07 | 00 | 20 | 01
21 | [7 empty] | 21 | E0 | 00 | 00 | 00 | 00
| 22 B0 08 | [7 empty] | 22 B0 08
10 | 0b | 62 | b0 | 8 | 0 | 51 | 0c | 10 | 0b | 62 | b0 | 8 | 0 | 51 | 0c
21 | 21 | 20 | 0 | 88 | b7 - b6 - b5 - b4 - Break switch on/off b3 - b2 - b1 - b0 - | aa | aa | 21 | 20 | 00 | 08 | 00 | 02 | aa | aa
| 22 B0 09 | [7 empty] | 22 B0 09
10 | 0b | 62 | b0 | 9 | fe | ee | fe | 10 | 0b | 62 | b0 | 09 | fe | ee | fe
21 | [7 empty] | 21 | EE | 00 | 00 | 00 | 00
| 22 B0 0A | [7 empty] | 22 B0 0A
10 | 0b | 62 | b0 | A | e3 | fe | e3 | 10 | 0b | 62 | b0 | 0A | e3 | fe | e3
21 | [7 empty] | 21 | 00 | 00 | 48 | 03 | 00
22 B0 0B
[8 empty] | 10 | 0B | 62 | B0 | 0C | 3F | 00 | 00
[8 empty] | 21 | 00 | 00 | 00 | 00 | 00
22 B0 0C
10 | 0b | 62 | b0 | C | 3f | 0 | 0
21 |  | b7 - b6 - b5 - Heated Handle power b4 - Heated Handle indicator b3 - Heated Handle switch b2 - b1 - b0 -
| 22 B0 0D | [7 empty] | 22 B0 0D
10 | 0b | 62 | b0 | D | fc | fc | fc | 10 | 0B | 62 | B0 | 0D | FC | FC | FC
21 | [7 empty] | 21 | 00 | 01 | 10 | 02 | 00
| 22 B0 0E | [7 empty] | 22 B0 0E
10 | 0b | 62 | b0 | E | 8 | 0 | 0 | 10 | 0B | 62 | B0 | 0E | 08 | 00 | 00
21 |  | b7 - b6 - b5 - b4 - Charge door open b3 - b2 - b1 - b0 - | [5 empty] | 21 | 00 | 10 | 00 | 00 | 00

## BCM Commands
1) Send tester present |  | 7a0 | 01 | 3E
2) Change session |  | 7a0 | 02 | 10 | 03
3) Wait for positive answer |  | 7a8 | 02 | 50 | 03 |  |  | Lubos: I found next values... List is here https://docs.google.com/spreadsheets/d/1HAtaFV3EbaJiPP7Do0RaK1vz7oIfOJlEVY7AUmXq5gI/edit#gid=1385403921
4) Send one of the following commands:
Mirrors | Fold | 7a0 | 04 | 2f | b0 | 5b | 03
| Unfold | 7a0 | 04 | 2f | b0 | 5c | 03
Heated handle power | On | 7a0 | 04 | 2f | b0 | 59 | 03
| Off | 7a0 | 04 | 2f | b0 | 59 | 00
Heated handle indicator | On | 7a0 | 04 | 2f | b0 | 5a | 03
| Off | 7a0 | 04 | 2f | b0 | 5a | 00
Room lamp | On | 7a0 | 04 | 2f | b0 | 19 | 03
| Off | 7a0 | 04 | 2f | b0 | 19 | 00

## MCU
Motor Control Unit | [16 empty] | These are four different traces few minutes apart. Otherwise no other changes. The values are as reported from my diagnostic tool. Ambient temperature around 2 degrees C.
Send this: |  | 7e3h | 8 | 02 21 xx 00 00 00 00 00 |  | xx = 01 to 06 | [9 empty] | MCU | Motor temp 8 degrees C |  |  |  | Motor temp 6 degrees C |  |  | MCU temp 2 degrees C
| 0 | 1 | 2 | 3 | 4 | 5 | 6 | [9 empty] | 7e3h | 8 | 02 21 02 00 00 00 00 00 |  | 7e3h | 8 | 02 21 02 00 00 00 00 00 | 7e3h | 8 | 02 21 02 00 00 00 00 00
| 21 01 | [6 empty] | 21 01 | [8 empty] | 7ebh | 8 | 10 3a 61 02 07 ff ff ff |  | 7ebh | 8 | 10 3a 61 02 07 ff ff ff | 7ebh | 8 | 10 3a 61 02 07 ff ff ff
10 | 1E | 61 | 01 | 00 | 00 | 7F | FF | 10 | 1E | 61 | 01 | 00 | 00 | 7F | FF |  | 7e3h | 8 | 30 00 0a 00 00 00 00 00 |  | 7e3h | 8 | 30 00 0a 00 00 00 00 00 | 7e3h | 8 | 30 00 0a 00 00 00 00 00
21 | 0C | 38 | 00 | 6C | 91 | 66 | 36 | 21 | 0C | 38 | 00 | 6C | 91 | 66 | 36 |  | 7ebh | 8 | 21 00 00 00 00 00 00 1c |  | 7ebh | 8 | 21 00 00 00 00 00 00 1c | 7ebh | 8 | 21 00 00 00 00 00 00 1c
22 | 00 | 00 | 00 | 00 | 00 | 1E | 02 | 22 | 00 | 00 | 00 | 00 | 00 | 1E | 02 |  | 7ebh | 8 | 22 00 04 02 03 03 09 00 |  | 7ebh | 8 | 22 00 03 01 02 02 09 00 | 7ebh | 8 | 22 00 02 01 02 02 09 00
23 | 45 | 02 | 68 | 36 | 00 | 00 | 00 | 23 | 45 | 02 | 68 | 36 | 00 | 00 | 00 |  | 7ebh | 8 | 23 08 00 16 15 cd ab c2 |  | 7ebh | 8 | 23 08 00 16 15 cd ab c2 | 7ebh | 8 | 23 08 00 16 15 cd ab c2
24 | 00 | 00 | 00 | 00 | 00 | 00 | 00 | 24 | 00 | 00 | 00 | 00 | 00 | 00 | 00 |  | 7ebh | 8 | 24 cd 67 00 a3 40 33 00 |  | 7ebh | 8 | 24 cd 67 00 a3 40 33 00 | 7ebh | 8 | 24 cd 67 00 a3 40 33 00
[17 empty] | 7ebh | 8 | 25 97 6c 65 27 24 a5 c1 |  | 7ebh | 8 | 25 97 6c 65 27 24 a5 c1 | 7ebh | 8 | 25 97 6c 65 27 24 a5 c1
[17 empty] | 7ebh | 8 | 26 cd 00 00 37 36 00 00 |  | 7ebh | 8 | 26 cd 00 00 26 36 00 00 | 7ebh | 8 | 26 cd 00 00 58 36 00 00
| 21 02 | [6 empty] | 21 02 | [8 empty] | 7ebh | 8 | 27 00 00 00 00 00 00 00 |  | 7ebh | 8 | 27 00 00 00 00 00 00 00 | 7ebh | 8 | 27 00 00 00 00 00 00 00
10 | 3a | 61 | 02 | 07 | ff | ff | ff | 10 | 3A | 61 | 02 | 07 | FF | FF | FF |  | 7ebh | 8 | 28 00 00 00 00 00 00 00 |  | 7ebh | 8 | 28 00 00 00 00 00 00 00 | 7ebh | 8 | 28 00 00 00 00 00 00 00
21 | 00 | 00 | 00 | 00 | 00 | 00 | 1b | 21 | 00 | 00 | 00 | 00 | 00 | 00 | 1D
22 | 00 | Motor Temp? / 2 01 | MCU Temp? / 2 01 | MCU(?) Temp 02 | Motor(?) Temp 02 | 08 | 00 | 22 | 00 | 08 | 0B | 0D | 0D | 02 | 00
23 | 08 | 00 | 16 | 15 | cd | ab | c2 | 23 | 03 | 00 | F6 | 13 | CD | AB | C2
24 | cd | e1 | 00 | a3 | 52 | 56 | 00 | 24 | CD | 5C | 01 | F7 | 35 | 8E | 00
25 | 78 | af | 65 | 27 | 24 | a5 | c1 | 25 | 63 | DD | 5E | 27 | 1A | EA | C1 |  | Motor temp 4 degrees C & MCU 2 degrees C
26 | cd | 00 | 00 | 38 | 34 | 00 | 00 | 26 | CD | 00 | 00 | 60 | 34 | 00 | 00 |  | 7e3h | 8 | 02 21 02 00 00 00 00 00
27 | 00 | 00 | 00 | 00 | 00 | 00 | 00 | 27 | 00 | 00 | 00 | 00 | 00 | 00 | 00 |  | 7ebh | 8 | 10 3a 61 02 07 ff ff ff
28 | 00 | 00 | 00 | 00 | 00 | 00 | 00 | 28 | 00 | 00 | 00 | 00 | 00 | 00 | 00 |  | 7e3h | 8 | 30 00 0a 00 00 00 00 00 |  | Could this be correct?
[17 empty] | 7ebh | 8 | 21 00 00 00 00 00 00 1c | Motor | 22 Byte 1 / 2
| MCU temp 2.0000C |  | Drive motor temp 2.0000C |  |  |  |  | i got 656km on ODO | [8 empty] | 7ebh | 8 | 22 00 02 01 02 02 09 00 | MCU | 22 byte 2 / 2
[17 empty] | 7ebh | 8 | 23 08 00 16 15 cd ab c2
21 03 | [7 empty] | 21 03 | [8 empty] | 7ebh | 8 | 24 cd 67 00 a3 40 33 00
10 | 6E | 61 | 03 | 00 | 00 | 00 | 00 | 10 | 6E | 61 | 03 | 00 | 00 | 00 | 00 |  | 7ebh | 8 | 25 97 6c 65 27 24 a5 c1
21 | 00 | 00 | 00 | 00 | 00 | 00 | 00 | 21 | 00 | 00 | 00 | 00 | 00 | 00 | 00 |  | 7ebh | 8 | 26 cd 00 00 2a 36 00 00
22 | 00 | 00 | 00 | 00 | 00 | 00 | 00 | 22 | 00 | 00 | 00 | 00 | 00 | 00 | 00 |  | 7ebh | 8 | 27 00 00 00 00 00 00 00
23 | 00 | 00 | 00 | 00 | 37 | 01 | F3 | 23 | 00 | 00 | 00 | 00 | 37 | 01 | F3 |  | 7ebh | 8 | 28 00 00 00 00 00 00 00
24 | 01 | FF | 00 | 07 | 13 | 00 | 00 | 24 | 01 | FF | 00 | 07 | 13 | 00 | 00
25 | 00 | 00 | 00 | 00 | 00 | 00 | 00 | 25 | 00 | 00 | 00 | 00 | 00 | 00 | 00
26 | 00 | 00 | 00 | 8B | 0D | 24 | 06 | 26 | 00 | 00 | 00 | 8B | 0D | 24 | 06
27 | 00 | 00 | 03 | 00 | 00 | 00 | 00 | 27 | 00 | 00 | 03 | 00 | 00 | 00 | 00
28 | 00 | A8 | 4C | 00 | 00 | 03 | 00 | 28 | 00 | A8 | 4C | 00 | 00 | 03 | 00
29 | 00 | 00 | AB | 01 | 03 | 00 | 00 | 29 | 00 | 00 | AB | 01 | 03 | 00 | 00
2A | 00 | 00 | 00 | 00 | 00 | 00 | 00 | 2A | 00 | 00 | 00 | 00 | 00 | 00 | 00
2B | 00 | 00 | 00 | 00 | 00 | 00 | 00 | 2B | 00 | 00 | 00 | 00 | 00 | 00 | 00
2C | 00 | 00 | 00 | 00 | 00 | BB | 0B | 2C | 00 | 00 | 00 | 00 | 00 | BB | 0B
2D | 00 | 00 | 00 | 00 | 00 | 00 | 00 | 2D | 00 | 00 | 00 | 00 | 00 | 00 | 00
2E | 00 | 00 | 00 | 5D | 00 | 00 | 00 | 2E | 00 | 00 | 00 | 5D | 00 | 00 | 00
2F | 00 | 00 | E8 | 03 | 00 | 03 | 00 | 2F | 00 | 00 | E8 | 03 | 00 | 03 | 00
21 04 | [7 empty] | 21 04
10 | 60 | 61 | 04 | 00 | 00 | 01 | FF | 10 | 60 | 61 | 04 | 00 | 00 | 01 | FF
21 | 00 | 00 | 00 | 00 | 00 | 00 | D7 | 21 | 00 | 00 | 00 | 00 | 00 | 00 | D7
22 | 31 | 0F | 00 | 00 | 00 | 00 | 00 | 22 | 31 | 0F | 00 | 00 | 00 | 00 | 00
23 | 00 | 00 | 00 | 00 | 00 | 00 | 5A | 23 | 00 | 00 | 00 | 00 | 00 | 00 | 5A
24 | 26 | 00 | 00 | 00 | 00 | 00 | 00 | 24 | 26 | 00 | 00 | 00 | 00 | 00 | 00
25 | 00 | 00 | 0B | 00 | 00 | 00 | 00 | 25 | 00 | 00 | 0B | 00 | 00 | 00 | 00
26 | 00 | 00 | 00 | 00 | 00 | 00 | 00 | 26 | 00 | 00 | 00 | 00 | 00 | 00 | 00
27 | 00 | 00 | 00 | 00 | 00 | 00 | 00 | 27 | 00 | 00 | 00 | 00 | 00 | 00 | 00
28 | 00 | 00 | 00 | 00 | 00 | 00 | 00 | 28 | 00 | 00 | 00 | 00 | 00 | 00 | 00
29 | 00 | 00 | 00 | 00 | 00 | 00 | 03 | 29 | 00 | 00 | 00 | 00 | 00 | 00 | 03
2A | 00 | 01 | 00 | 0C | 00 | 01 | 00 | 2A | 00 | 01 | 00 | 0C | 00 | 01 | 00
2B | 0B | 00 | 00 | 00 | 07 | 00 | 00 | 2B | 0B | 00 | 00 | 00 | 07 | 00 | 00
2C | 00 | 00 | 00 | 00 | 00 | 00 | 00 | 2C | 00 | 00 | 00 | 00 | 00 | 00 | 00
2D | 00 | 00 | 00 | 00 | 57 | 0F | 00 | 2D | 00 | 00 | 00 | 00 | 57 | 0F | 00
21 05 | [7 empty] | 21 05
10 | 67 | 61 | 05 | 00 | 00 | 01 | FF | 10 | 67 | 61 | 05 | 00 | 00 | 01 | FF
21 | 63 | 02 | 00 | 02 | 00 | 00 | 00 | 21 | 63 | 02 | 00 | 02 | 00 | 00 | 00
22 | 45 | 00 | 00 | 0C | 00 | 63 | 02 | 22 | 45 | 00 | 00 | 0C | 00 | 63 | 02
23 | 00 | 02 | 00 | 00 | 00 | 01 | 00 | 23 | 00 | 02 | 00 | 00 | 00 | 01 | 00
24 | 00 | 0C | 00 | 6B | 02 | 00 | 03 | 24 | 00 | 0C | 00 | 6B | 02 | 00 | 03
25 | 00 | 00 | 00 | 28 | 00 | 25 | 0D | 25 | 00 | 00 | 00 | 28 | 00 | 25 | 0D
26 | 01 | 00 | 00 | 00 | 00 | 00 | 00 | 26 | 01 | 00 | 00 | 00 | 00 | 00 | 00
27 | 00 | 00 | 00 | 00 | 00 | 00 | 00 | 27 | 00 | 00 | 00 | 00 | 00 | 00 | 00
28 | 00 | 00 | 00 | 00 | 00 | 00 | 00 | 28 | 00 | 00 | 00 | 00 | 00 | 00 | 00
29 | 00 | 00 | 00 | 00 | 00 | 00 | 00 | 29 | 00 | 00 | 00 | 00 | 00 | 00 | 00
2A | 00 | 00 | 00 | 00 | 00 | 00 | 00 | 2A | 00 | 00 | 00 | 00 | 00 | 00 | 00
2B | 00 | 00 | 00 | 00 | 00 | 00 | 00 | 2B | 00 | 00 | 00 | 00 | 00 | 00 | 00
2C | 00 | 00 | 00 | 00 | 00 | 00 | 00 | 2C | 00 | 00 | 00 | 00 | 00 | 00 | 00
2D | 00 | 00 | 00 | 00 | 00 | 00 | 00 | 2D | 00 | 00 | 00 | 00 | 00 | 00 | 00
2E | 00 | 00 | 00 | 00 | 00 | 00 | 00 | 2E | 00 | 00 | 00 | 00 | 00 | 00 | 00
21 06 | [7 empty] | 21 06
10 | 13 | 61 | 06 | 00 | 00 | 00 | 03 | 10 | 13 | 61 | 06 | 00 | 00 | 00 | 03
21 | 00 | 00 | 00 | 00 | 00 | 00 | 00 | 21 | 00 | 00 | 00 | 00 | 00 | 00 | 00
22 | 00 | 00 | 00 | 00 | 00 | 02 | 00 | 22 | 00 | 00 | 00 | 00 | 00 | 02 | 00

## BMS
Send this: |  |  | 7e4h 8 03 22 01 xx 00 00 00 00 |  | where xx is 01h to 06h
Battery management system
| 0 | 1 | 2 | 3 | 4 | 5 | 6 |  | 0 | 1 | 2 | 3 | 4 | 5 | 6
| 22 01 01 | [7 empty] | 22 01 01
10 | 3E | 62 | 01 | 01 | FF | F7 | E7 | 10 | 3E | 62 | 01 | 01 | FF | F7 | E7
21 | FF | BC SOC BMS % * 2 | Max regen kW * 100 |  | Max power kW * 100 |  | 83 | 21 | FF | 91 | 3E | ED | 42 | 68 | 83
22 | Battery current A * 10 |  | Battery voltage V * 10 |  | Battery max temp | Battery min temp | Battery temp 1 | 22 | 00 | 05 | 0E | F2 | 0D | 0A | 0C
23 | Battery temp 2 | Battery temp 3 | Battery temp 4 | 00 | 00 | Battery inlet temp | Max Cell Voltage V * 50 | 23 | 0B | 0A | 0C | 00 | 00 | 0E | C3
24 | Max Cell Voltage No | Min Cell Voltage V * 50 | Min Cell Voltage No | Battery Fan MOD | Battery Fan speed | Aux battery volt V * 10 | CCC Byte 1 | 24 | 14 | C3 | 59 | 00 | 00 | 92 | 00
25 | CCC Byte 2-4 Ah * 10 ? |  |  | CDC Ah * 10 ? |  |  |  | 25 | 00 | 15 | A8 | 00 | 00 | 13 | B5
26 | CEC Ah * 10 ? |  |  |  | CED Byte 1-3 Ah * 10 ? |  |  | 26 | 00 | 00 | 08 | 09 | 00 | 00 | 07
27 | CED Byte 4 | OpTime Seconds |  |  |  | b2 - BMS Ignit | BMS Capacitoir ? | 27 | 0C | 00 | 06 | 3A | F9 | 0D | 01
28 | BMS Capacitoir ? | Motor RPM 1 |  | Motor RPM 1 |  | Surge Resistor |  | 28 | 7E | 00 | 00 | 00 | 00 | 03 | E8
22 01 02
10 | 27 | 62 | 01 | 02 | FF | FF | FF
21 | FF | Cell V 01 V * 50 | Cell V 02 V * 50 | Cell V 03 V * 50 | Cell V 04 V * 50 | Cell V 05 V * 50 | Cell V 06 V * 50
22 | Cell V 07 V * 50 | Cell V 08 V * 50 | Cell V 09 V * 50 | Cell V 10 V * 50 | Cell V 11 V * 50 | Cell V 12 V * 50 | Cell V 13 V * 50
23 | Cell V 14 V * 50 | Cell V 15 V * 50 | Cell V 16 V * 50 | Cell V 17 V * 50 | Cell V 18 V * 50 | Cell V 19 V * 50 | Cell V 20 V * 50
24 | Cell V 21 V * 50 | Cell V 22 V * 50 | Cell V 23 V * 50 | Cell V 24 V * 50 | Cell V 25 V * 50 | Cell V 26 V * 50 | Cell V 27 V * 50
25 | Cell V 28 V * 50 | Cell V 29 V * 50 | Cell V 30 V * 50 | Cell V 31 V * 50 | Cell V 32 V * 50 | aa | aa
22 01 03
10 | 27 | 62 | 01 | 03 | FF | FF | FF
21 | FF | Cell V 33 V * 50 | Cell V 34 V * 50 | Cell V 35 V * 50 | Cell V .. V * 50 | Cell V .. V * 50 | Cell V .. V * 50
22 | Cell V 39 V * 50 | Cell V .. V * 50 | Cell V .. V * 50 | Cell V .. V * 50 | Cell V .. V * 50 | Cell V .. V * 50 | Cell V .. V * 50
23 | Cell V 46 V * 50 | Cell V .. V * 50 | Cell V .. V * 50 | Cell V .. V * 50 | Cell V .. V * 50 | Cell V .. V * 50 | Cell V .. V * 50
24 | Cell V 53 V * 50 | Cell V .. V * 50 | Cell V .. V * 50 | Cell V .. V * 50 | Cell V .. V * 50 | Cell V .. V * 50 | Cell V .. V * 50
25 | Cell V 60 V * 50 | Cell V .. V * 50 | Cell V .. V * 50 | Cell V .. V * 50 | Cell V 64 V * 50 | aa | aa
22 01 04
10 | 27 | 62 | 01 | 04 | FF | FF | FF
21 | FF | Cell V 65 V * 50 | Cell V 66 V * 50 | Cell V 67 V * 50 | Cell V .. V * 50 | Cell V .. V * 50 | Cell V .. V * 50
22 | Cell V 71 V * 50 | Cell V .. V * 50 | Cell V .. V * 50 | Cell V .. V * 50 | Cell V .. V * 50 | Cell V .. V * 50 | Cell V .. V * 50
23 | Cell V 78 V * 50 | Cell V .. V * 50 | Cell V .. V * 50 | Cell V .. V * 50 | Cell V .. V * 50 | Cell V .. V * 50 | Cell V .. V * 50
24 | Cell V 85 V * 50 | Cell V .. V * 50 | Cell V .. V * 50 | Cell V .. V * 50 | Cell V .. V * 50 | Cell V .. V * 50 | Cell V .. V * 50
25 | Cell V 92 V * 50 | Cell V .. V * 50 | Cell V .. V * 50 | Cell V .. V * 50 | Cell V 96 V * 50 | aa | aa
| 22 01 05 | [7 empty] | 01 05 | [7 empty] | 01 05
10 | 2E | 62 | 01 | 05 | 00 | 3F | FF | 10 | 2E | 62 | 01 | 05 | 00 | 00 | 00 | 10 | 2E | 62 | 01 | 05 | 00 | 3F | FF
21 | 90 | 00 | 00 | 00 | 00 | 00 | 00 | 21 | 90 | 00 | 00 | 00 | 00 | 00 | 00 | 21 | 90 | 00 | 00 | 00 | 00 | 00 | 00
22 | 00 | 00 | 00 | 00 | 00 | 00 | 22 | 22 | 00 | 00 | 00 | 00 | 00 | 00 | 42 | 22 | 00 | 00 | 00 | 00 | 00 | 00 | 3E
23 | 61 | 44 | ac | V Diff | 01 | Airbag | Heater temp 1 | 23 | 68 | 42 | 68 | 00 | 01 | 50 | 0E | 23 | ED | 42 | 68 | 00 | 01 | 50 | 0F
24 | 0 | SOH % *10 |  | Max Det Cell No. | Min Detoriation % *10 |  | Min Det cell No. | 24 | 00 | 03 | E8 | 00 | 00 | 00 | 00 | 24 | 00 | 03 | E8 | 00 | 00 | 00 | 00
25 | SOC Display *2 | 00 | 00 | Cell V 97 V * 50 | Cell V 98 V * 50 | 00 | 00 | 25 | 7D | 00 | 00 | BD | BD | 00 | 00 | 25 | 96 | 00 | 00 | C3 | C3 | 00 | 00
26 | 0a | 00 | 00 | 00 | 00 | aa | aa | 26 | 0E | 00 | 00 | 00 | 00 | aa | aa | 26 | 0F | 00 | 00 | 00 | 00 | aa | aa
| 22 01 06 | [7 empty] | 01 06
10 | 27 | 62 | 01 | 06 | FF | FF | FF | 10 | 27 | 62 | 01 | 06 | FF | FF | FF
21 | FF | Cooling water Temp | 00 | 07 | 00 | 30 When AC ON 0a when AC OFF | 00 | 21 | FF | 0E | 00 | 10 | 00 | 0A | 00
22 | 00 | 00 | 6b/51 when AC ON 00 when AC OFF | 7c when AC ON 00 when AC OFF | Battery management mode! | b4 | b3 | 22 | 00 | 00 | 00 | 00 | 01 | 00 | 00
23 | 00 | 00 | 00 | 09 / 0a | 28 | 00 | 00 | 23 | B4 | B3 | 00 | 0E | 28 | 00 | 00
24 | 00 | 00 | 00 | 00 | 00 | 00 | 00 | 24 | 00 | 00 | 00 | 00 | 00 | 00 | 00
25 | 00 | 00 | 00 | 00 | 00 | aa | aa | 25 | 00 | 00 | 00 | 00 | 00 | AA | AA

## VMCU
Send this: |  |  | 7e2h 8 02 21 xx 00 00 00 00 00 |  | xx=01 & 02 |  |  | This ECU could contain correct Park, Neutral, Drive and reverse flags.
[8 empty] | ECO-modes, motor-temperatures, and more | MCU-temp and more
| 0 | 1 | 2 | 3 | 4 | 5 | 6
| 21 01 | [9 empty] | 21 01
10 | 18 | 61 | 01 | ff | f8 | 00 | 00 |  |  | 10 | 18 | 61 | 01 | FF | F8 | 00 | 00
21 | 09 | Shift position: b7 - b6 - b5 - b4 - b3 - Drive b2 - Neutral b1 - Reverse b0 - Park | 59 | 13 / 18 / 15 | 6 | 20 / 22 / 1d | 03 | For motor and MCU temp: look for values that are (outside temp + 40)*2 or just temp + 40 |  | 21 | 09 | 21 | 5A | 09 | 06 | 13 | 03
22 | 00 | 00 | Vehicle Speed? km * 100 |  | dc / 6f / ab | 74 / 71 / 71 | 34 | Could 2 & 3 be speed *100? Lubos: number * 0.0155 = real speed in kmh (calibrated against gps) |  | 22 | 00 | 00 | 00 | 00 | 93 | 70 | 34
23 | 04 | 20 / 08 / 08 b3 - Car ready? b5 - Park break? | 20 / 08 / 08 | 05 | 00 | 00 | 00 | 21 00 gives no response |  | 23 | 04 | 20 | 20 | 05 | 00 | 00 | 00
21 03 gives no response
| 21 02 | [9 empty] | 21 02
10 | 27 | 61 | 02 | F8 | FF | FC | 00 |  |  | 10 | 27 | 61 | 02 | F8 | FF | FC | 00
21 | 01 | 01 | Motor RPM? RPM * 100 |  | 00 | 93 | 20 | Could 2 & 3 be RPM *100? |  | 21 | 01 | 01 | 00 | 00 | 00 | 8D | 11
22 | c3 | 6f | 76 | 39 | 8d | 0c | 93 | Check if this line is Aux Battery Current. |  | 22 | BA | 80 | 26 | 37 | 88 | 06 | 4E
23 | 98 | Aux Battery Voltage (Byte 3 * 256 + byte 2) /1000 |  | Aux Battery current (Byte 5 * 256 + byte 4) /1000 |  | Aux Battery SOC % | 7d |  |  | 23 | 91 | 41 | 36 | BC | 7F | 51 | 58
24 | 21 | 68 | 00 | 00 | 01 | 01 | 01 |  |  | 24 | 1F | 75 | 00 | 00 | 01 | 01 | 01
25 | 00 | 00 | 00 | 07 | 00 | 00 | 00 |  |  | 25 | 00 | 00 | 00 | 07 | 00 | 00 | 00
1A 80
10 | 63 | 5a | 80 | 20 SPACE | 20 SPACE | 20 SPACE | 20 SPACE | VIN can be read by calling 7e2h 8 02 1a 80 00 00 00 00 00
21 | 20 SPACE | 20 SPACE | 20 SPACE | 20 SPACE | 20 SPACE | 20 SPACE | 1e | It is located at 4th data byte in frame 22.
22 | 09 TAB | 0d CR | 14 | VIN 0-3
23 | VIN 4-10
24 | VIN 11-16 | [5 empty] | 33 3
25 | 36 6 | 36 6 | 30 0 | 31 1 | 2d - | 30 0 | 45 E
26 | 32 2 | 39 9 | 30 0 | 20 SPACE | 20 SPACE | 20 SPACE | 20 SPACE
27 | 20 SPACE | 20 SPACE | 20 SPACE | 20 SPACE | 20 SPACE | 20 SPACE | 20 SPACE
28 | 1e | 9 | 0d | 14 | 44 D | 45 E | 56 V | Not sure if these values are ASCII.
29 | 4c L | 44 D | 43 C | 35 5 | 30 0 | 45 E | 44 D
2A | 45 E | 45 E | 4a J | 35 5 | 4d M | 2d - | 4e N
2B | 53 S | 30 0 | 2d - | 44 D | 30 0 | 30 0 | 30 0
2C | 44 D | 45 E | 35 5 | 38 8 | 30 0 | 38 8 | 31 1
2D | 30 0 | 00 | 00 | 00 | 00 | 00 | 00
2E | 00 | 00 | 00 | 00 | 00 | 00 | 00
1A 8A
10 | 0c | 5a | 8a | 20 | 20 | 20 | 20
21 | 20 | 20 | 20 | 20 | 20 | 20 | 00
1A 8C
10 | 0a | 5a | 8c | 44 D | 45 E | 56 V | 4c L
21 | 44 D | 43 C | 35 5 | 30 0 | 00 | 00 | 00
1A 8D
10 | 12 | 5a | 8d | 45 E | 44 D | 45 E | 45 E
21 | 4a J | 35 5 | 4d M | 2d - | 4e N | 53 S | 30 0
22 | 2d - | 44 D | 30 0 | 30 0 | 30 0 | 00 | 00
1A 8E
10 | 0a | 5a | 8e | 44 D | 45 E | 35 5 | 38 8
21 | 30 0 | 38 8 | 31 1 | 30 0 | 00 | 00 | 00
1A 90
10 | 13 | 5a | 90 | 4b K | 4e N | 41 A | 43 C
21 | 43 C | 38 8 | 31 1 | 47 G | 46 F | 4b K | 35 5
22 | 30 0 | 30 0 | 35 5 | 31 1 | 33 3 | 39 9 | 00
1A 91
10 | 0e | 5a | 91 | 33 3 | 36 6 | 36 6 | 30 0
21 | 31 1 | 2d - | 30 0 | 45 E | 32 2 | 39 9 | 30 0
22 | 20 SPACE | 00 | 00 | 00 | 00 | 00 | 00
1A 92
10 | 0a | 54 | 92 | 00 | 00 | 00 | 00
21 | 00 | 00 | 00 | 00 | 00 | 00 | 00
1A 98
10 | 0c | 54 | 92 | 20 SPACE | 20 SPACE | 20 SPACE | 20 SPACE
21 | 20 SPACE | 20 SPACE | 20 SPACE | 20 SPACE | 20 SPACE | 20 SPACE | 00

## AIRCON
ECU: | Aircondition | 7b3h | 8 | 03 22 01 XX 00 00 00 00 |  | where XX is 00 & 02
| 0 | 1 | 2 | 3 | 4 | 5 | 6 |  |  |  |  | Alex's car:
| 22 01 00 | [7 empty] | 22 01 00
10 | 26 | 62 | 01 | 00 | 7e | 50 | 27 | 10 | 26 | 62 | 01 | 00 | 7e | 50 | 7
21 | C8 | ff | In-car temp front (temp + 40) *2 92 | Ambient Temperature (Temp + 40) * 2 58 | Evaporator temp (temp +40)*2 5d | 03 | ef | 21 | C8 | ff | In-car temp front (temp + 40) *2 6F | Ambient Temperature (Temp + 40) * 2 67 | Evaporator temp (temp +40)*2 6A | 03 | ef
22 | ef | ff | ff | ee | ff | 10 | ff | 22 | BC | FF | FF | BC | FF | 10 | FF
23 | ff | ff | ff | ff | ff | c0 | ff | 23 | FF | FF | FF | FF | FF | FF | FF
24 | ff | 3d | 51 | 97 | 86 | 00 Speed? | ff | 24 | FF | 38 | BD | 6A | 6A | 00 | FF
25 | ff | 00 | ff | ff | 00 | 00 | 00 | 25 | FF | 00 | FF | FF | 00 | 00 | 00
| 22 01 02 | [7 empty] | 22 01 02
10 | 14 | 62 | 01 | 02 | ff | f8 | 00 | 10 | 14 | 62 | 01 | 02 | 00 | 00 | 00
21 | 00 | Coolant Temp #1 (temp + 40) * 2 7a | Coolant Temp #2 (temp + 40 ) *2 59 | 00 | 00 | 00 | 00 | 21 | 00 | Coolant Temp #1 (temp + 40) * 2 69 | Coolant Temp #2 (temp + 40 ) *2 69 | 00 | 00 | 00 | 00
22 | 00 | 00 | Absolute Air Pressure (kgf/cm2) / 5 | 00 | 00 | 5b | 0d | 22 | 00 | 00 | 12 | 00 | 00 | 69 | 12
22 01 00
[8 empty] | 10 | 26 | 62 | 01 | 00 | 7e | 50 | 7
[8 empty] | 21 | C8 | FF | 88 | 70 | 76 | 7 | F1
[8 empty] | 22 | 90 | FF | FF | 90 | FF | 10 | FF
[8 empty] | 23 | FF | FF | FF | FF | FF | FF | FF
[8 empty] | 24 | FF | 1E | EF | 82 | 7D | 00 | FF
[8 empty] | 25 | FF | 00 | FF | FF | 00 | 00 | 00
22 01 02
[8 empty] | 10 | 14 | 62 | 01 | 02 | FF | F8 | 00
[8 empty] | 21 | 00 | 80 | 7E | 00 | 00 | 00 | 00
[8 empty] | 22 | 00 | 00 | 16 | 00 | 00 | 7F | 17

## TPMS
Send this: | 7a0h | 8 | 03 22 c0 0x 00 00 00 00
Tire Pressure Monitoring system
| 0 | 1 | 2 | 3 | 4 | 5 | 6
22 C0 02
10 | 17 | 62 | c0 | 02 | ff | ff | 00
21 | 00 | Front Left ID |  |  |  | Front Right ID Part 1
22 | Front Right ID Part 2 |  | Rear Right ID |  |  |  | Rear Left ID Part 1
23 | Rear Left ID Part 2 |  |  | aa | aa | aa | aa
22 C0 0B
10 | 17 | 62 | c0 | 0b | ff | ff | 00
21 | 00 | Front Left Pressure psi *5 | Front Left Temp Temp + 50 | 02 | 00 | Front Right Pressure psi * 5 | Front Right Temp Temp + 50
22 | 02 | 00 | Rear Right Pressure psi * 5 | Rear Right Temp Temp + 50 | 02 | 00 | Rear Left Pressure psi * 5
23 | Rear Left Temp Temp + 50 | 02 | 00 | aa | aa | aa | aa

## CM
[8 empty] | ODO | 5136
Send this: | 7c6h | 8 | 03 xx xx xx 00 00 00 00 |  |  |  |  | Range | 274
Cluster Module | [7 empty] | Temp | 2
[8 empty] | Limit | 110 | km/h
| 0 | 1 | 2 | 3 | 4 | 5 | 6 | Time Driven | 02:36
22 B0 01
10 | 08 | 62 | b0 | 01 | 00 | 00 | 00
21 | 00 | 00 | 00 | 00 | 00 | 00 | 00
22 B0 02
10 | 0f | 62 | b0 | 02 | e0 | 00 | 00
21 | 00 | ff | b0 | ODO km |  |  | 00
22 | 00 | 00 | 00 | 00 | 00 | 00 | 00
22 B0 03
10 | 08 | 62 | b0 | 03 | 98 | 00 | 00
21 | 00 | 01 | 00 | 00 | 00 | 00 | 00
Alex:
| 0 | 1 | 2 | 3 | 4 | 5 | 6
22 B0 01
10 | 08 | 62 | b0 | 01 | 00 | 00 | 00
21 | 00 | 00 | 00 | 00 | 00 | 00 | 00
| 22 B0 02 | [7 empty] | Lubos: | 22 B0 02
10 | 0F | 62 | b0 | 02 | E0 | 00 | 00 |  | 10 | 0F | 62 | b0 | 02 | E0 | 00 | 00
21 | 00 | FF | B6 | ODO km |  |  | 00 |  | 21 | 00 | FF | B4 | ODO km - integer type |  |  | 00
22 | 00 | 00 | 00 | 00 | 00 | 00 | 00 |  | 22 | 00 | 00 | 00 | 00 | 00 | 00 | 00
22 B0 03
10 | 8 | 62 | b0 | 03 | 00 | 00 | 00
21 | 00 | 01 | 00 | 00 | 00 | 00 | 00

## CM Commands
1) Send tester present |  | 7c6 | 01 | 3E
2) Change session |  | 7c6 | 02 | 10 | 03
3) Wait for positive answer |  | 7c6 | 02 | 50 | 03
4) Send one of the following commands:
Cluster indicators | On | 7c6 | 04 | 2f | b0 | 01 | 03
| Off / Normal | 7c6 | 04 | 2f | b0 | 01 | 00

## PSM
Send this: | 7a3h | 8 | 03 22 b4 02 00 00 00 00
Cluster Module
| 0 | 1 | 2 | 3 | 4 | 5 | 6
22 B4 02
10 | 0b | 62 | b4 | 02 | f0 | 00 | 00
21 | 00 | RR height position (Edge / 8 ) | FR height position (Edge / 4) | Slide position (Egde / 16) | Recline position (Edge / 32) | aa | aa

## PSM Commands
Power seat module (Driver side only)
1) Send tester present |  | 7a3 | 01 | 3E
2) Change session |  | 7a3 | 02 | 10 | 03
3) Wait for positive answer |  | 7a3 | 02 | 50 | 03
4) Send one of the following commands: |  | S
Note: Seat will move to the extremeties unless stopped. When the extremeties is reached, it will automatically stop.
Slide to foremost position | Start | 7a3 | 04 | 2f | b4 | 01 | 03
| Stop | 7a3 | 04 | 2f | b4 | 01 | 00
Slide to backmost position | Start | 7a3 | 04 | 2f | b4 | 02 | 03
| Stop | 7a3 | 04 | 2f | b4 | 02 | 00
Recline most upright position | Start | 7a3 | 04 | 2f | b4 | 03 | 03
| Stop | 7a3 | 04 | 2f | b4 | 03 | 00
Recline backmost position | Start | 7a3 | 04 | 2f | b4 | 04 | 03
| Stop | 7a3 | 04 | 2f | b4 | 04 | 00
Front of seat Upmost position | Start | 7a3 | 04 | 2f | b4 | 05 | 03
| Stop | 7a3 | 04 | 2f | b4 | 05 | 00
Front of seat Downmost position | Start | 7a3 | 04 | 2f | b4 | 06 | 03
| Stop | 7a3 | 04 | 2f | b4 | 06 | 00
Back of seat Upmost position | Start | 7a3 | 04 | 2f | b4 | 07 | 03
| Stop | 7a3 | 04 | 2f | b4 | 07 | 00
Back of seat Downmost position | Start | 7a3 | 04 | 2f | b4 | 08 | 03
| Stop | 7a3 | 04 | 2f | b4 | 08 | 00

## OBC
ECU: | OBC | 7E5 | 8 | 02 21 xx 0 00 00 00 00 |  | where XX is 01 to 03
| 0 | 1 | 2 | 3 | 4 | 5 | 6 |  | 0 | 1 | 2 | 3 | 4 | 5 | 6
| 21 01 | [6 empty] | Car unpluged | 21 01
10 | 3A | 61 | 01 | FF | FE | 57 | FC | 10 | 3A | 61 | 01 | FF | FE | 57 | FC
21 | 01 | 00 | 00 | DC Voltage while charging? |  | 00 | 00 | 21 | 00 | 00 | 00 | 00 00 |  | 00 | 00
22 | 00 | 00 | 71 | 00 | SOC%? 34 | 01 | BD | 22 | 00 | 00 | 76 | 00 | 35 | 01 | BD
23 | AUX Battery Voltage Volt * 100 |  | 41 b1 - Pilot signal? | 00 b4 - Pilot signal? | 00 | 00 | 00 | 23 | 05 | BE | 41 | 00 | 00 | 00 | 00
24 | 00 | 00 | Pilot Duty cycle % * 10 |  | 60 | 00 | 00 | 24 | 00 | 00 | 00 | 00 | 60 | 00 | 00
25 | 00 | 00 | 01 | F4 | 00 | 00 | 00 | 25 | 00 | 00 | 01 | F4 | 00 | 00 | 00
26 | 00 | 00 | 00 | OBC Temp (T + 40) * 2 71 | 00 | 00 | AC Voltage Volts | 26 | 00 | 00 | 00 | 76 | 00 | 00 | 00
27 | 05 | 7E | 0C | DC Voltage Volts * 10 |  | 00 | 00 | 27 | 05 | BE | 02 | 0E | EF | 00 | 00
28 | 00 | 00 | 00 | 00 | 00 | 00 | 00 | 28 | 00 | 00 | 00
| 21 02 | [7 empty] | 21 02
10 | 22 | 61 | 02 | 00 | 00 | 00 | 00 | 10 | 22 | 61 | 02 | 00 | 00 | 00 | 00
21 | 70 | 23 | 79 | 25 | 70 | 16 | 79 | 21 | 70 | 23 | 79 | 25 | 70 | 16 | 79
22 | 27 | 6E | 4D | 79 | 1A | 73 | 7E | 22 | 27 | 6E | 4D | 79 | 1A | 73 | 7E
23 | 79 | 15 | 74 | 37 | 79 | 0C | 71 | 23 | 79 | 15 | 74 | 37 | 79 | 0C | 71
24 | EC | 79 | 1B | 75 | 14 | 79 | 16 | 24 | EC | 79 | 1B | 75 | 14 | 79 | 16
| 21 03 | [7 empty] | 21 03
10 | 31 | 61 | 03 | FF | FE | FF | C0 | 10 | 31 | 61 | 03 | FF | FF | FF | C0
21 | AC Current Amps * 100 |  | 28 | 00 | 3B | 00 | 3B | 21 | 00 | 00 | 0D | 00 | 52 | 00 | 52
22 | 00 | 00 | 00 | 26 | 01 | 00 | 24 | 22 | 00 | 00 | 00 | 2A | 01 | 00 | 24
23 | 00 | 00 | 01 | 00 | 00 | 70 | 0C | 23 | 00 | 08 | 14 | 00 | 00 | 70 | 0C
24 | 00 | 01 | 00 | 01 | 00 | 02 | 00 | 24 | 00 | 01 | 00 | 01 | 00 | 02 | 00
25 | 01 | 00 | 01 | 00 | 01 | 01 | 72 | 25 | 01 | 00 | 01 | 00 | 01 | 01 | 5E
26 | 01 | 72 | 00 | 00 | 00 | 00 | 00 | 26 | 01 | 5D | 00 | 00 | 00 | 00 | 00
27 | 00 | 00 | 00 | 00 | 00 | 00 | 00 | 27 | 00
[8 empty] | Charging with 7A@230V | 21 01
[8 empty] | 10 | 3A | 61 | 01 | FF | FE | 57 | FC
[8 empty] | 21 | 00 | 96 | 80 | 95 | 67 | 5D | F1 | Changed from 1st
[8 empty] | 22 | 01 | 76 | 76 | 02 | 49 | 00 | BE
[8 empty] | 23 | 05 | B1 | 43 | 10 | 76 | 00 | D4
[8 empty] | 24 | 02 | 76 | 00 | 73 | 76 | 00 | 00
[8 empty] | 25 | 00 | 00 | 01 | F4 | 00 | 00 | 78
[8 empty] | 26 | A1 | 00 | 00 | 78 | 32 | 03 | E8
[8 empty] | 27 | 05 | BD | 03 | 0E | F3 | 07 | 0F
[8 empty] | 28 | 0A | 01 | 78
21 03
[8 empty] | 10 | 31 | 61 | 03 | FF | FF | FF | C0
[8 empty] | 21 | 02 | B2 | 20 | 00 | 53 | 00 | 53 | Changed from 1st
[8 empty] | 22 | 00 | 00 | 00 | 2A | 00 | 00 | 4C
[8 empty] | 23 | 09 | 00 | 0C | 0B | 40 | 70 | 0C
[8 empty] | 24 | 01 | 13 | 01 | 0D | 01 | 64 | 00
[8 empty] | 25 | 49 | 00 | 33 | 00 | 50 | 01 | 5C
[8 empty] | 26 | 01 | 53 | 00 | 18 | 00 | 15 | 00
[8 empty] | 27 | 04
[8 empty] | Charging with 10A@230V | 21 01
[8 empty] | 10 | 3A | 61 | 01 | FF | FE | 57 | FC | Changed from 2nd
[8 empty] | 21 | 00 | 97 | 40 | 95 | 90 | 5D | F1
[8 empty] | 22 | 02 | 34 | 78 | 02 | 49 | 00 | BE
[8 empty] | 23 | 05 | AF | 43 | 10 | 76 | 00 | F9
[8 empty] | 24 | 03 | A2 | 00 | A5 | 76 | 00 | 00
[8 empty] | 25 | 00 | 00 | 01 | F4 | 00 | 00 | 25
[8 empty] | 26 | A3 | 00 | 00 | 7C | 32 | 03 | E7
[8 empty] | 27 | 05 | BB | 03 | 0E | F5 | 07 | 0F
[8 empty] | 28 | 21 | 02 | 33
21 03
[8 empty] | 10 | 31 | 61 | 03 | FF | FF | FF | C0 | Changed from 2nd
[8 empty] | 21 | 03 | DE | 20 | 00 | 53 | 00 | 53
[8 empty] | 22 | 00 | 00 | 00 | 2A | 00 | 00 | 4C
[8 empty] | 23 | 09 | 00 | 0C | 0B | 40 | 70 | 0C
[8 empty] | 24 | 00 | F4 | 01 | 11 | 01 | 65 | 00
[8 empty] | 25 | 5C | 00 | 33 | 00 | 5F | 01 | 55
[8 empty] | 26 | 01 | 43 | 00 | 18 | 00 | 15 | 00
[8 empty] | 27 | 04
[8 empty] | Charging with 16A@230V - Geir | 21 01
[8 empty] | 10 | 3A | 61 | 01 | FF | FE | 57 | FC
[8 empty] | 21 | 00 | 97 | 94 | 97 | 97 | 56 | e9
[8 empty] | 22 | 03 | 5f | 79 | 02 | 4e | 01 | 36
[8 empty] | 23 | 05 | 76 | 43 | 10 | 76 | 00 | fa
[8 empty] | 24 | 05 | fa | 01 | 08 | 76 | 00 | 00
[8 empty] | 25 | 00 | 00 | 01 | F4 | 00 | 00 | 6f
[8 empty] | 26 | e3 | 00 | 00 | 80 | 32 | 03 | ec
[8 empty] | 27 | 05 | 7b | 03 | 0E | 1e | 07 | 0F
[8 empty] | 28 | 2f | 03 | 5e
21 03
[8 empty] | 10 | 31 | 61 | 03 | FF | FF | FF | C0
[8 empty] | 21 | 06 | 30 | 14 | 00 | 48 | 00 | 48
[8 empty] | 22 | 00 | 00 | 00 | db | 00 | 00 | 4C
[8 empty] | 23 | 09 | 00 | 0C | 0B | 80 | 70 | 05
[8 empty] | 24 | 01 | 1a | 01 | 11 | 01 | 67 | 00
[8 empty] | 25 | 5C | 00 | 5d | 00 | 79 | 01 | 53
[8 empty] | 26 | 01 | 33 | 00 | 03 | 00 | 06 | 00
[8 empty] | 27 | 01

## SMK Commands
Smart Key Module
1) Send tester present |  | 7a5 | 01 | 3E
2) Change session |  | 7a5 | 02 | 10 | 03
3) Wait for positive answer |  | 7a5 | 02 | 50 | 03
4) Send one of the following commands:
ACC Relay | On | 7a5 | 07 | 2f | b1 | 08 | 03 | 0a | 0a | 05 | Same as Soul
| Off | 7a5 | 04 | 2f | b1 | 08 | 00
IGN1 Relay | On | 7a5 | 07 | 2f | b1 | 09 | 03 | 0a | 0a | 05 | Same as Soul
| Off | 7a5 | 04 | 2f | b1 | 09 | 00
Start Relay | On | 7a5 | 07 | 2f | b1 | 0b | 03 | 02 | 02 | 01 | Same as Soul
| Off | 7a5 | 04 | 2f | b1 | 0b | 00

## Sample trace BCM
This is a quick sample trace done to test that we actually could get data on pin 6 and 14 @ 500kbaud
| Time ms | Id | DLC | Data
| 828 | 7a8h | 8 | 03 7f 22 31 aa aa aa aa
| 849 | 7a0h | 8 | 03 22 b0 12 00 00 00 00
| 867 | 7a8h | 8 | 03 7f 22 31 aa aa aa aa
| 1452 | 7a0h | 8 | 03 22 b0 01 00 00 00 00
| 1468 | 7a8h | 8 | 10 16 62 b0 01 40 c2 00
| 1481 | 7a0h | 8 | 30 00 0a 00 00 00 00 00 | InputOutputControlByLocalID? -> No, it's a flow control, because the response of the ECU is longer than 8 byte. (Messagese are counting up: 21, 22, 23...)
| 1498 | 7a8h | 8 | 21 00 00 01 00 00 00 00
| 1517 | 7a8h | 8 | 22 00 00 02 02 00 00 00
| 1538 | 7a8h | 8 | 23 00 01 aa aa aa aa aa
| 1561 | 7a0h | 8 | 03 22 b0 02 00 00 00 00
| 1577 | 7a8h | 8 | 10 09 62 b0 02 c0 00 00
| 1590 | 7a0h | 8 | 30 00 0a 00 00 00 00 00
| 1608 | 7a8h | 8 | 21 00 03 00 aa aa aa aa
| 1630 | 7a0h | 8 | 03 22 b0 03 00 00 00 00
| 1648 | 7a8h | 8 | 10 18 62 b0 03 bf cb 80
| 1660 | 7a0h | 8 | 30 00 0a 00 00 00 00 00
| 1679 | 7a8h | 8 | 21 00 b2 8d 0a c5 f9 f8
| 1698 | 7a8h | 8 | 22 f9 f8 8d f8 00 00 b3
| 1717 | 7a8h | 8 | 23 00 b3 b2 b3 aa aa aa
| 1741 | 7a0h | 8 | 03 22 b0 04 00 00 00 00
| 1758 | 7a8h | 8 | 10 0b 62 b0 04 74 02 99
| 1769 | 7a0h | 8 | 30 00 0a 00 00 00 00 00
| 1788 | 7a8h | 8 | 21 4e 0e 00 80 00 aa aa
| 1811 | 7a0h | 8 | 03 22 b0 05 00 00 00 00
| 1827 | 7a8h | 8 | 10 0b 62 b0 05 20 00 10
| 1840 | 7a0h | 8 | 30 00 0a 00 00 00 00 00
| 1858 | 7a8h | 8 | 21 00 48 00 08 00 aa aa
| 1881 | 7a0h | 8 | 03 22 b0 06 00 00 00 00
| 1899 | 7a8h | 8 | 10 0b 62 b0 06 20 00 00
| 1910 | 7a0h | 8 | 30 00 0a 00 00 00 00 00
| 1929 | 7a8h | 8 | 21 00 00 00 00 00 aa aa
| 1951 | 7a0h | 8 | 03 22 b0 07 00 00 00 00
| 1968 | 7a8h | 8 | 10 0b 62 b0 07 00 20 01
| 1981 | 7a0h | 8 | 30 00 0a 00 00 00 00 00
| 2002 | 7a8h | 8 | 21 e0 00 04 00 00 aa aa
| 2024 | 7a0h | 8 | 03 22 b0 08 00 00 00 00
| 2038 | 7a8h | 8 | 10 0b 62 b0 08 00 51 0c
| 2051 | 7a0h | 8 | 30 00 0a 00 00 00 00 00
| 2068 | 7a8h | 8 | 21 20 00 88 00 04 aa aa
| 2090 | 7a0h | 8 | 03 22 b0 09 00 00 00 00
| 2107 | 7a8h | 8 | 10 0b 62 b0 09 fe ee fe
| 2121 | 7a0h | 8 | 30 00 0a 00 00 00 00 00
| 2138 | 7a8h | 8 | 21 ee 08 00 08 00 aa aa
| 2161 | 7a0h | 8 | 03 22 b0 0a 00 00 00 00
| 2177 | 7a8h | 8 | 10 0b 62 b0 0a e3 fe e3
| 2190 | 7a0h | 8 | 30 00 0a 00 00 00 00 00
| 2208 | 7a8h | 8 | 21 00 00 40 c3 00 aa aa
| 2231 | 7a0h | 8 | 03 22 b0 0b 00 00 00 00
| 2247 | 7a8h | 8 | 03 7f 22 31 aa aa aa aa
| 2271 | 7a0h | 8 | 03 22 b0 0c 00 00 00 00
| 2287 | 7a8h | 8 | 10 0b 62 b0 0c 3f 00 00
| 2300 | 7a0h | 8 | 30 00 0a 00 00 00 00 00
| 2318 | 7a8h | 8 | 21 00 00 00 00 00 aa aa
| 2340 | 7a0h | 8 | 03 22 b0 0d 00 00 00 00
| 2358 | 7a8h | 8 | 10 0b 62 b0 0d fc fc fc
| 2370 | 7a0h | 8 | 30 00 0a 00 00 00 00 00
| 2388 | 7a8h | 8 | 21 00 01 00 02 00 aa aa
| 2410 | 7a0h | 8 | 03 22 b0 0e 00 00 00 00
| 2428 | 7a8h | 8 | 10 0b 62 b0 0e 08 00 00
| 2440 | 7a0h | 8 | 30 00 0a 00 00 00 00 00
| 2458 | 7a8h | 8 | 21 00 00 00 00 00 aa aa
| 2483 | 7a0h | 8 | 03 22 b0 0f 00 00 00 00
| 2498 | 7a8h | 8 | 03 7f 22 31 aa aa aa aa
| 2520 | 7a0h | 8 | 03 22 b0 10 00 00 00 00
| 2538 | 7a8h | 8 | 03 7f 22 31 aa aa aa aa
| 2561 | 7a0h | 8 | 03 22 b0 11 00 00 00 00
| 2578 | 7a8h | 8 | 03 7f 22 31 aa aa aa aa
| 2600 | 7a0h | 8 | 03 22 b0 12 00 00 00 00
| 2619 | 7a8h | 8 | 03 7f 22 31 aa aa aa aa
| 3223 | 7a0h | 8 | 03 22 b0 01 00 00 00 00
| 3239 | 7a8h | 8 | 10 16 62 b0 01 40 c2 00
| 3250 | 7a0h | 8 | 30 00 0a 00 00 00 00 00
| 3269 | 7a8h | 8 | 21 00 00 01 00 00 00 00
| 3290 | 7a8h | 8 | 22 00 00 02 02 00 00 00
| 3308 | 7a8h | 8 | 23 00 01 aa aa aa aa aa
| 3330 | 7a0h | 8 | 03 22 b0 02 00 00 00 00
| 3348 | 7a8h | 8 | 10 09 62 b0 02 c0 00 00
| 3361 | 7a0h | 8 | 30 00 0a 00 00 00 00 00
| 3378 | 7a8h | 8 | 21 00 03 00 aa aa aa aa
| 3401 | 7a0h | 8 | 03 22 b0 03 00 00 00 00
| 3419 | 7a8h | 8 | 10 18 62 b0 03 bf cb 80
| 3431 | 7a0h | 8 | 30 00 0a 00 00 00 00 00
| 3448 | 7a8h | 8 | 21 00 b2 8d 0a c5 f9 f8
| 3467 | 7a8h | 8 | 22 f9 f7 8d f8 00 00 b3
| 3487 | 7a8h | 8 | 23 00 b3 b2 b3 aa aa aa
| 3510 | 7a0h | 8 | 03 22 b0 04 00 00 00 00
| 3528 | 7a8h | 8 | 10 0b 62 b0 04 74 02 99
| 3540 | 7a0h | 8 | 30 00 0a 00 00 00 00 00
| 3557 | 7a8h | 8 | 21 4e 0e 00 80 00 aa aa
| 3580 | 7a0h | 8 | 03 22 b0 05 00 00 00 00
| 3599 | 7a8h | 8 | 10 0b 62 b0 05 20 00 10
| 3612 | 7a0h | 8 | 30 00 0a 00 00 00 00 00
| 3627 | 7a8h | 8 | 21 00 48 00 08 00 aa aa
| 3650 | 7a0h | 8 | 03 22 b0 06 00 00 00 00
| 3668 | 7a8h | 8 | 10 0b 62 b0 06 20 00 00
| 3681 | 7a0h | 8 | 30 00 0a 00 00 00 00 00
| 3699 | 7a8h | 8 | 21 00 00 00 00 00 aa aa
| 3721 | 7a0h | 8 | 03 22 b0 07 00 00 00 00
| 3738 | 7a8h | 8 | 10 0b 62 b0 07 00 20 01
| 3750 | 7a0h | 8 | 30 00 0a 00 00 00 00 00
| 3768 | 7a8h | 8 | 21 e0 00 04 00 00 aa aa
| 3791 | 7a0h | 8 | 03 22 b0 08 00 00 00 00
| 3808 | 7a8h | 8 | 10 0b 62 b0 08 00 51 0c
| 3820 | 7a0h | 8 | 30 00 0a 00 00 00 00 00
| 3839 | 7a8h | 8 | 21 20 00 88 00 04 aa aa
| 3861 | 7a0h | 8 | 03 22 b0 09 00 00 00 00
| 3878 | 7a8h | 8 | 10 0b 62 b0 09 fe ee fe
| 3890 | 7a0h | 8 | 30 00 0a 00 00 00 00 00
| 3909 | 7a8h | 8 | 21 ee 08 00 08 00 aa aa
| 3930 | 7a0h | 8 | 03 22 b0 0a 00 00 00 00
| 3948 | 7a8h | 8 | 10 0b 62 b0 0a e3 fe e3
| 3960 | 7a0h | 8 | 30 00 0a 00 00 00 00 00
| 3978 | 7a8h | 8 | 21 00 00 40 c3 00 aa aa
| 4000 | 7a0h | 8 | 03 22 b0 0b 00 00 00 00
| 4019 | 7a8h | 8 | 03 7f 22 31 aa aa aa aa
| 4041 | 7a0h | 8 | 03 22 b0 0c 00 00 00 00
| 4058 | 7a8h | 8 | 10 0b 62 b0 0c 3f 00 00
| 4071 | 7a0h | 8 | 30 00 0a 00 00 00 00 00
| 4088 | 7a8h | 8 | 21 00 00 00 00 00 aa aa
| 4111 | 7a0h | 8 | 03 22 b0 0d 00 00 00 00
| 4127 | 7a8h | 8 | 10 0b 62 b0 0d fc fc fc
| 4140 | 7a0h | 8 | 30 00 0a 00 00 00 00 00
| 4158 | 7a8h | 8 | 21 00 01 00 02 00 aa aa
| 4180 | 7a0h | 8 | 03 22 b0 0e 00 00 00 00
| 4200 | 7a8h | 8 | 10 0b 62 b0 0e 08 00 00
| 4214 | 7a0h | 8 | 30 00 0a 00 00 00 00 00
| 4228 | 7a8h | 8 | 21 00 00 00 00 00 aa aa
| 4250 | 7a0h | 8 | 03 22 b0 0f 00 00 00 00
| 4268 | 7a8h | 8 | 03 7f 22 31 aa aa aa aa
| 4291 | 7a0h | 8 | 03 22 b0 10 00 00 00 00
| 4309 | 7a8h | 8 | 03 7f 22 31 aa aa aa aa
| 4331 | 7a0h | 8 | 03 22 b0 11 00 00 00 00
| 4348 | 7a8h | 8 | 03 7f 22 31 aa aa aa aa
| 4370 | 7a0h | 8 | 03 22 b0 12 00 00 00 00
| 4388 | 7a8h | 8 | 03 7f 22 31 aa aa aa aa
| 4953 | 7a0h | 8 | 03 22 b0 01 00 00 00 00
| 4967 | 7a8h | 8 | 10 16 62 b0 01 40 c2 00
| 4980 | 7a0h | 8 | 30 00 0a 00 00 00 00 00
| 5000 | 7a8h | 8 | 21 00 00 01 00 00 00 00
| 5019 | 7a8h | 8 | 22 00 00 02 02 00 00 00
| 5038 | 7a8h | 8 | 23 00 01 aa aa aa aa aa
| 5060 | 7a0h | 8 | 03 22 b0 02 00 00 00 00
| 5078 | 7a8h | 8 | 10 09 62 b0 02 c0 00 00
| 5092 | 7a0h | 8 | 30 00 0a 00 00 00 00 00
| 5108 | 7a8h | 8 | 21 00 03 00 aa aa aa aa
| 5130 | 7a0h | 8 | 03 22 b0 03 00 00 00 00
| 5148 | 7a8h | 8 | 10 18 62 b0 03 bf cb 80
| 5161 | 7a0h | 8 | 30 00 0a 00 00 00 00 00
| 5177 | 7a8h | 8 | 21 00 b2 8d 0a c5 f9 f8
| 5202 | 7a8h | 8 | 22 f9 f7 8d f8 00 00 b3
| 5219 | 7a8h | 8 | 23 00 b3 b2 b3 aa aa aa
| 5240 | 7a0h | 8 | 03 22 b0 04 00 00 00 00
| 5258 | 7a8h | 8 | 10 0b 62 b0 04 74 02 99
| 5271 | 7a0h | 8 | 30 00 0a 00 00 00 00 00
| 5288 | 7a8h | 8 | 21 4e 0e 00 80 00 aa aa
| 5311 | 7a0h | 8 | 03 22 b0 05 00 00 00 00
| 5328 | 7a8h | 8 | 10 0b 62 b0 05 20 00 10
| 5340 | 7a0h | 8 | 30 00 0a 00 00 00 00 00
| 5358 | 7a8h | 8 | 21 00 48 00 08 00 aa aa
| 5380 | 7a0h | 8 | 03 22 b0 06 00 00 00 00
| 5401 | 7a8h | 8 | 10 0b 62 b0 06 20 00 00
| 5413 | 7a0h | 8 | 30 00 0a 00 00 00 00 00
| 5428 | 7a8h | 8 | 21 00 00 00 00 00 aa aa
| 5450 | 7a0h | 8 | 03 22 b0 07 00 00 00 00
| 5468 | 7a8h | 8 | 10 0b 62 b0 07 00 20 01
| 5479 | 7a0h | 8 | 30 00 0a 00 00 00 00 00
| 5498 | 7a8h | 8 | 21 e0 00 04 00 00 aa aa
| 5521 | 7a0h | 8 | 03 22 b0 08 00 00 00 00
| 5538 | 7a8h | 8 | 10 0b 62 b0 08 00 51 0c
| 5550 | 7a0h | 8 | 30 00 0a 00 00 00 00 00
| 5568 | 7a8h | 8 | 21 20 00 88 00 04 aa aa
| 5590 | 7a0h | 8 | 03 22 b0 09 00 00 00 00
| 5608 | 7a8h | 8 | 10 0b 62 b0 09 fe ee fe
| 5621 | 7a0h | 8 | 30 00 0a 00 00 00 00 00
| 5639 | 7a8h | 8 | 21 ee 08 00 08 00 aa aa
| 5661 | 7a0h | 8 | 03 22 b0 0a 00 00 00 00
| 5678 | 7a8h | 8 | 10 0b 62 b0 0a e3 fe e3
| 5691 | 7a0h | 8 | 30 00 0a 00 00 00 00 00
| 5708 | 7a8h | 8 | 21 00 00 40 c3 00 aa aa
| 5730 | 7a0h | 8 | 03 22 b0 0b 00 00 00 00
| 5748 | 7a8h | 8 | 03 7f 22 31 aa aa aa aa
| 5771 | 7a0h | 8 | 03 22 b0 0c 00 00 00 00
| 5788 | 7a8h | 8 | 10 0b 62 b0 0c 3f 00 00
| 5800 | 7a0h | 8 | 30 00 0a 00 00 00 00 00
| 5819 | 7a8h | 8 | 21 00 00 00 00 00 aa aa
| 5842 | 7a0h | 8 | 03 22 b0 0d 00 00 00 00
| 5858 | 7a8h | 8 | 10 0b 62 b0 0d fc fc fc
| 5871 | 7a0h | 8 | 30 00 0a 00 00 00 00 00
| 5887 | 7a8h | 8 | 21 00 01 00 02 00 aa aa
| 5910 | 7a0h | 8 | 03 22 b0 0e 00 00 00 00
| 5928 | 7a8h | 8 | 10 0b 62 b0 0e 08 00 00
| 5941 | 7a0h | 8 | 30 00 0a 00 00 00 00 00
| 5957 | 7a8h | 8 | 21 00 00 00 00 00 aa aa
| 5980 | 7a0h | 8 | 03 22 b0 0f 00 00 00 00
| 6001 | 7a8h | 8 | 03 7f 22 31 aa aa aa aa
| 6023 | 7a0h | 8 | 03 22 b0 10 00 00 00 00
| 6039 | 7a8h | 8 | 03 7f 22 31 aa aa aa aa
| 6061 | 7a0h | 8 | 03 22 b0 11 00 00 00 00
| 6079 | 7a8h | 8 | 03 7f 22 31 aa aa aa aa
| 6101 | 7a0h | 8 | 03 22 b0 12 00 00 00 00
| 6118 | 7a8h | 8 | 03 7f 22 31 aa aa aa aa
| 6683 | 7a0h | 8 | 03 22 b0 01 00 00 00 00
| 6699 | 7a8h | 8 | 10 16 62 b0 01 40 c2 00
| 6711 | 7a0h | 8 | 30 00 0a 00 00 00 00 00
| 6728 | 7a8h | 8 | 21 00 00 01 00 00 00 00
| 6748 | 7a8h | 8 | 22 00 00 02 02 00 00 00
| 6768 | 7a8h | 8 | 23 00 01 aa aa aa aa aa
| 6791 | 7a0h | 8 | 03 22 b0 02 00 00 00 00
| 6808 | 7a8h | 8 | 10 09 62 b0 02 c0 00 00
| 6820 | 7a0h | 8 | 30 00 0a 00 00 00 00 00
| 6839 | 7a8h | 8 | 21 00 03 00 aa aa aa aa
| 6861 | 7a0h | 8 | 03 22 b0 03 00 00 00 00
| 6879 | 7a8h | 8 | 10 18 62 b0 03 bf cb 80
| 6891 | 7a0h | 8 | 30 00 0a 00 00 00 00 00
| 6908 | 7a8h | 8 | 21 00 b1 8d 0a c5 f9 f8
| 6928 | 7a8h | 8 | 22 f9 f7 8d f8 00 00 b3
| 6947 | 7a8h | 8 | 23 00 b2 b2 b3 aa aa aa
| 6969 | 7a0h | 8 | 03 22 b0 04 00 00 00 00
| 6988 | 7a8h | 8 | 10 0b 62 b0 04 74 02 99
| 7001 | 7a0h | 8 | 30 00 0a 00 00 00 00 00
| 7019 | 7a8h | 8 | 21 4e 0e 00 80 00 aa aa
| 7040 | 7a0h | 8 | 03 22 b0 05 00 00 00 00
| 7058 | 7a8h | 8 | 10 0b 62 b0 05 20 00 10
| 7071 | 7a0h | 8 | 30 00 0a 00 00 00 00 00
| 7088 | 7a8h | 8 | 21 00 48 00 08 00 aa aa
| 7111 | 7a0h | 8 | 03 22 b0 06 00 00 00 00
| 7128 | 7a8h | 8 | 10 0b 62 b0 06 20 00 00
| 7140 | 7a0h | 8 | 30 00 0a 00 00 00 00 00
| 7157 | 7a8h | 8 | 21 00 00 00 00 00 aa aa
| 7180 | 7a0h | 8 | 03 22 b0 07 00 00 00 00
| 7199 | 7a8h | 8 | 10 0b 62 b0 07 00 20 01
| 7212 | 7a0h | 8 | 30 00 0a 00 00 00 00 00
| 7227 | 7a8h | 8 | 21 e0 00 04 00 00 aa aa
| 7250 | 7a0h | 8 | 03 22 b0 08 00 00 00 00
| 7268 | 7a8h | 8 | 10 0b 62 b0 08 00 51 0c
| 7280 | 7a0h | 8 | 30 00 0a 00 00 00 00 00
| 7298 | 7a8h | 8 | 21 20 00 88 00 04 aa aa
| 7321 | 7a0h | 8 | 03 22 b0 09 00 00 00 00
| 7338 | 7a8h | 8 | 10 0b 62 b0 09 fe ee fe
| 7350 | 7a0h | 8 | 30 00 0a 00 00 00 00 00
| 7368 | 7a8h | 8 | 21 ee 08 00 08 00 aa aa
| 7390 | 7a0h | 8 | 03 22 b0 0a 00 00 00 00
| 7409 | 7a8h | 8 | 10 0b 62 b0 0a e3 fe e3
| 7421 | 7a0h | 8 | 30 00 0a 00 00 00 00 00
| 7439 | 7a8h | 8 | 21 00 00 40 c3 00 aa aa
| 7460 | 7a0h | 8 | 03 22 b0 0b 00 00 00 00
| 7480 | 7a8h | 8 | 03 7f 22 31 aa aa aa aa
| 7502 | 7a0h | 8 | 03 22 b0 0c 00 00 00 00
| 7519 | 7a8h | 8 | 10 0b 62 b0 0c 3f 00 00
| 7532 | 7a0h | 8 | 30 00 0a 00 00 00 00 00
| 7548 | 7a8h | 8 | 21 00 00 00 00 00 aa aa
| 7571 | 7a0h | 8 | 03 22 b0 0d 00 00 00 00
| 7588 | 7a8h | 8 | 10 0b 62 b0 0d fc fc fc
| 7600 | 7a0h | 8 | 30 00 0a 00 00 00 00 00
| 7619 | 7a8h | 8 | 21 00 01 00 02 00 aa aa
| 7643 | 7a0h | 8 | 03 22 b0 0e 00 00 00 00
| 7659 | 7a8h | 8 | 10 0b 62 b0 0e 08 00 00
| 7670 | 7a0h | 8 | 30 00 0a 00 00 00 00 00
| 7688 | 7a8h | 8 | 21 00 00 00 00 00 aa aa
| 7711 | 7a0h | 8 | 03 22 b0 0f 00 00 00 00
| 7727 | 7a8h | 8 | 03 7f 22 31 aa aa aa aa
| 7750 | 7a0h | 8 | 03 22 b0 10 00 00 00 00
| 7767 | 7a8h | 8 | 03 7f 22 31 aa aa aa aa
| 7790 | 7a0h | 8 | 03 22 b0 11 00 00 00 00
| 7809 | 7a8h | 8 | 03 7f 22 31 aa aa aa aa
| 7831 | 7a0h | 8 | 03 22 b0 12 00 00 00 00
| 7847 | 7a8h | 8 | 03 7f 22 31 aa aa aa aa

## 7D1
|  | 7d1h | 8 | 03 22 c1 01 00 00 00 00
| 0 | 1 | 2 | 3 | 4 | 5 | 6
22 C1 01
10 | 2a | 62 | c1 | 01 | 5f | d7 | e7
21 | d0 | ff | ff | 00 | ff | 01 | e7
22 | d3 | 00 | 00 | 00 | 00 | ff | 80
23 | ff | 00 | 34 | f5 | 01 | 00 | 00
24 | ff | ff | 81 | 26 | 07 | f0 | 07
25 | fd | 47 | ff | 3d | ff | 3f | ff
26 | fd | aa | aa | aa | aa | aa | aa

## CAN_MC
CAN Bus in motor compartment:
-------------------------- ¦ x 2 3 x 5 x 7 x ¦ ¦ 9 10 x x 13 x x 16 ¦ ¦ 17 x ¦ ¦ 19 x ¦ -------- -------- |  | Pin 5 & 13 the same CAN as in vehicle? Pin 16 = 12V+
Pin 2 & 10:
232h | 8 00 00 00 00 00 00 00 00
2C1h | 8 00 00 00 00 FF FC FC 00